## Rapid-N export
1. RMP Validation Exercise Plant [Validation], <a href="/region/110" >Italy</a>
Plant Unit | Hazard Parameters | Fragility Curve | Damage State | Damage Estimate | Fire/Explosion Event | Released Quantity | Hole Diameter | Release Duration | Pool Diameter | Release State | LOC State | Rupture type | Endpoint Radiation Intensity | Endpoint Overpressure | RMP Toxic Endpoint ppm | Natech Probability | Endpoint Distance
Storage Tank (U20) Hydrogen fluoride Base Type: On-ground | PGA: 0.8 g | AR-IAP-120 | DS2 | 0.9917 | - | 0 kg | - | 10 min | - | Gas | - | - | - | - | - | - | No Consequence
|  |  | DS3 | 0.8648 | - | 2993.7 kg | - | 10 min | - | Gas | - | - | - | - | - | 0.2594 | 1.9312 km
|  |  | DS4 | 0.5858 | - | 2993.7 kg | - | 10 min | - | Gas | - | - | - | - | - | 0.2929 | 1.9312 km
|  |  | DS5 | 0.403 | - | 2993.7 kg | - | 10 min | - | Gas | - | - | - | - | - | 0.403 | 1.9312 km