## Rapid-N export
1. RMP Validation Exercise Plant [Validation], <a href="/FR/region/110" >Italy</a>
Unité d'installation industrielle | Paramètres de risques | Courbe de fragilité | État des dommages | Estimation des dommages | Fire/Explosion Event | Released Quantity | Hole Diameter | Release Duration | Pool Diameter | Release State | LOC State | Rupture type | Endpoint Radiation Intensity | Endpoint Overpressure | RMP Toxic Endpoint ppm | Natech Probability | Endpoint Distance
Storage Tank (U26) Ethylene Base Type: On-ground | PGA: 0.8 g | AR-IAP-120 | DS2 | 0.57 | Vapor Cloud Fire | 17693 kg | - | 10 min | - | Gas | - | - | - | 1 psi | - | 0.57 | 321.87 m
|  |  | DS3 | 0.39 | Vapor Cloud Fire | 17693 kg | - | 10 min | - | Gas | - | - | - | 1 psi | - | 0.39 | 321.87 m