## Rapid-N export
1. Fictitious Industrial Plant , <a href="/FR/region/100" >Hungary</a>
Unité d'installation industrielle | Paramètres de risques | Courbe de fragilité | État des dommages | Estimation des dommages | Fire/Explosion Event | Released Quantity | Hole Diameter | Release Duration | Pool Diameter | Release State | LOC State | Rupture type | Endpoint Radiation Intensity | Endpoint Overpressure | RMP Toxic Endpoint ppm | Natech Probability | Endpoint Distance
Storage Tank (ST1) Diesel Fuel No.2 Qstored: 1061534 kg | hwater: 3 m | FFC_ST1 | DS0 | 0.6604 | Pool Fire | - | - | - | - | Liquid | - | - | 5000 W/m2 | - | - | - | Données insuffisantes
|  |  | DS1 | 0.2018 | Pool Fire | 1354.6 kg | 25 mm | 10 min | 13.767 m | Liquid | Moderate | Vessel hole/leak | 5000 W/m2 | - | - | 0.0001009 | 23.04 m
|  |  | DS2 | 0.1726 | Pool Fire | 1354.6 kg | 25 mm | 10 min | 13.767 m | Liquid | Moderate | Vessel hole/leak | 5000 W/m2 | - | - | 8.6303e-05 | 23.04 m
|  |  | DS3 | 0.2018 | Pool Fire | 1354.6 kg | 25 mm | 10 min | 13.767 m | Liquid | Moderate | Vessel hole/leak | 5000 W/m2 | - | - | 0.0001009 | 23.04 m
Storage Tank (ST2) Gasoline Qstored: 863225 kg | hwater: 3 m | FFC_ST2_ST3 | DS0 | 0.1258 | Pool Fire | - | - | - | - | Liquid | - | - | 5000 W/m2 | - | - | - | Données insuffisantes
|  |  | DS1 | 0.7124 | Pool Fire | 1101.5 kg | 25 mm | 10 min | 13.767 m | Liquid | Moderate | Vessel hole/leak | 5000 W/m2 | - | - | 0.003562 | 23.04 m
|  |  | DS2 | 0.5626 | Pool Fire | 1101.5 kg | 25 mm | 10 min | 13.767 m | Liquid | Moderate | Vessel hole/leak | 5000 W/m2 | - | - | 0.002813 | 23.04 m
|  |  | DS3 | 0.7124 | Pool Fire | 1101.5 kg | 25 mm | 10 min | 13.767 m | Liquid | Moderate | Vessel hole/leak | 5000 W/m2 | - | - | 0.003562 | 23.04 m
Storage Tank (ST3) Gasoline Qstored: 863225 kg | hwater: 3 m | FFC_ST2_ST3 | DS0 | 0.1258 | Pool Fire | - | - | - | - | Liquid | - | - | 5000 W/m2 | - | - | - | Données insuffisantes
|  |  | DS1 | 0.7124 | Pool Fire | 1101.5 kg | 25 mm | 10 min | 13.767 m | Liquid | Moderate | Vessel hole/leak | 5000 W/m2 | - | - | 0.003562 | 23.04 m
|  |  | DS2 | 0.5626 | Pool Fire | 1101.5 kg | 25 mm | 10 min | 13.767 m | Liquid | Moderate | Vessel hole/leak | 5000 W/m2 | - | - | 0.002813 | 23.04 m
|  |  | DS3 | 0.7124 | Pool Fire | 1101.5 kg | 25 mm | 10 min | 13.767 m | Liquid | Moderate | Vessel hole/leak | 5000 W/m2 | - | - | 0.003562 | 23.04 m
Storage Tank (ST4) Diesel Fuel No.2 Qstored: 640382 kg | hwater: 3 m | FFC_ST4 | DS0 | 0.6309 | Pool Fire | - | - | - | - | Liquid | - | - | 5000 W/m2 | - | - | - | Données insuffisantes
|  |  | DS1 | 0.2432 | Pool Fire | 1354.6 kg | 25 mm | 10 min | 13.767 m | Liquid | Moderate | Vessel hole/leak | 5000 W/m2 | - | - | 0.0001216 | 23.04 m
|  |  | DS2 | 0.1663 | Pool Fire | 1354.6 kg | 25 mm | 10 min | 13.767 m | Liquid | Moderate | Vessel hole/leak | 5000 W/m2 | - | - | 8.3172e-05 | 23.04 m
|  |  | DS3 | 0.2432 | Pool Fire | 1354.6 kg | 25 mm | 10 min | 13.767 m | Liquid | Moderate | Vessel hole/leak | 5000 W/m2 | - | - | 0.0001216 | 23.04 m