## Rapid-N export
1. RMP Validation Exercise Plant [Validation], Italy
Plant Unit | Hazard Parameters | Fragility Curve | Damage State | Damage Estimate | Fire/Explosion Event | Released Quantity | Hole Diameter | Release Duration | Pool Diameter | Release State | LOC State | Rupture type | Endpoint Radiation Intensity | Endpoint Overpressure | RMP Toxic Endpoint ppm | Natech Probability | Endpoint Distance
Storage Tank (U28) Ethyl ether Qstored: 20000 lb | PGA: 0.8 g | AR-IAP-120 | DS2 | 0.9689 | Vapor Cloud Fire | 0 kg | 2 in | 10 min | - | Liquid | - | - | - | 1 psi | - | 0.9689 | 0 m
|  |  | DS4 | 0.329 | Vapor Cloud Fire | 2373.6 kg | 2 in | 10 min | - | Liquid | - | - | - | 1 psi | - | 0.329 | 150.17 m